## PG-C1 Troubleshooting
Model PG-C1 Troubleshooting Guide/Call Center Response
No | Symptom | Description | Cause/Need to confirm | Action
1 | Banding/Thin Horizontal Line | A white (or black) line with 32 mm interval: With 1 path, 1/1 interlace print mode; Plain paper - B&W copy Plain paper - B&W Normal mode print Plain paper - Speed mode print | Nozzle blockage or paper feed error | Instruct customer to do head cleaning/flushing (Max. Cleaning X3, flushing X1)…. Same as the above "Horizontal lines". Or, adjust paper feed in User tools
2 |  | Two white (or black) line with 32 mm interval (Interval between two thin lines are 0.3 mm); With 1 path, 1/2 interlace print mode; Plain paper - Color copy Plain paper - Color Normal mode print | Nozzle blockage | Instruct customer to do head cleaning/flushing (Max. Cleaning X3, flushing X1)…. Same as the above "Horizontal lines".
3 |  | A 0.3 mm width of pale line with 32 mm interval; With 1 path, 1/2 interlace print mode; Plain paper - Color copy Plain paper - Color Normal mode print | Paper feed error | Instruct customer to do paper feed adjustment in User tools
4 |  | A pale or dark line with 8 mm interval; With 2 path, 1/2 interlace print mode; InkJet Plain paper - B&W/Color copy InkJet Plain paper - Normal mode print | Nozzle blockage | Instruct customer to do head cleaning/flushing (Max. Cleaning X3, flushing X1)…. Same as the above "Horizontal lines".
5 |  | A 8 mm width of pale band (uneven density of band) repeatedly; With 2 path, 1/2 interlace print mode; InkJet Plain paper - B&W/Color copy InkJet Plain paper - Normal mode print | Paper feed error | Instruct customer to do paper feed adjustment in User tools
6 |  | A pale or dark line with 4 mm interval; With 4 path, 1/2 interlace print mode; InkJet Plain paper - Quality mode print | Nozzle blockage | Instruct customer to do head cleaning/flushing (Max. Cleaning X3, flushing X1)…. Same as the above "Horizontal lines".
7 |  | A 4 mm width of pale band (uneven density of band) repeatedly; With 4 path, 1/2 interlace print mode; InkJet Plain paper - Quality mode print | Paper feed error | Instruct customer to do paper feed adjustment in User tools
8 | Poor Quality Image | Colors Not What You Expect | The correct paper was not used for the print job, or the paper was not loaded correctly. | Check the selection for the type of paper in the printer driver (transparency, ink jet, plain paper, etc.). Confirm that the same type of paper is loaded correctly in the printer.
9 |  |  | The print mode selection was not correct. | Make sure that the print mode selection in the printer software application and the printer driver is correct (Paper Type, Print Quality, Level Color, etc.)
10 |  |  | Job settings in the software application are not correct. | Check the settings for the print job in the software application. The settings in the software application have priority over the printer driver settings.
11 |  |  | One or more print heads are blocked. | Do cleaning Cycle 1 and then Cleaning Cycle 2.
12 |  | Colors Faint | The correct paper was not used for the print job. | Check the selection for the type of paper in the printer driver (transparency, ink jet, plain paper, etc.). Confirm that the same type of paper is loaded in the printer.
13 |  |  | The print mode selection was not correct. | Make sure that the print mode selection in the printer software application and the printer driver is correct (Paper Type, Print Quality, Level Color, etc.) Make sure that the "Color/Black and White" selection is correct.
14 |  |  | One or more print heads are blocked. | Do cleaning Cycle 1 and then Cleaning Cycle 2.
15 |  | Color Print Job Prints in Monochrome | Black and White was selected for the print job. | On the "Setup" sheet of the printer driver, make sure "Color" is selected under "Color/Black and White".
16 |  |  | Correct data not selected for the print job. | Confirm that the software application printed the correct data.
17 |  | White Patches, or Horizontal White Lines | Original image abnormal. | In the software application, check the original image for streaking (especially at borders between different colors). Correct the original image.
18 |  |  | One or more print heads are blocked. | Do cleaning Cycle 1 and then Cleaning Cycle 2.
19 |  | Vertical White Lines | Solid or intermittent white lines from the top to the bottom of the sheet caused by a blocked ink nozzle. | Do cleaning Cycle 1 once.
20 |  | Image Chaffed in Horizontal Direction | Solid or intermittent white lines from edge to edge of the sheet caused by a blocked ink nozzle. | Do cleaning Cycle 1 once.
21 |  | Only 1 Line Printed at Leading Edge | Paper with punched holes, or thin or slick paper with too much "play" was used that allowed slippage during feed. | Check the paper used for the print job and make sure that it meets standards for use with this printer. For more see the Operating Instructions or the last section "Specifications" of the Service Manual.
22 |  |  | Paper is jammed or slipping on the transport belt due to the accumulation of paper dust, etc. on the belt. | Clean accumulated paper dust, etc. from the transport belt. The service technician must clean the transport belt.
23 |  | Unwanted Dots | Flakes of paper dust or dry ink have fallen onto the printed sheet. | Do cleaning Cycle 1 once. Operator should call for service if cleaning does not solve the problem.
24 |  | Text Dirty | Print job was not set up correctly for special print media. | Special procedures are necessary to set up print jobs for special print media such as postcards, envelopes, and transparencies. Review and carefully follow the instructions in the Operating Instructions. Pay special attention to these settings "Paper Type", "Job Type", and "Print Quality".
25 |  |  | The sheets are not flat or are deformed in some way. | Make sure the sheets are perfectly flat (especially envelopes, postcards). Make sure the sheets neither curled nor deformed in any way. If using thick or any type of coated paper, make sure that the paper is approved for use with this printer.
26 |  |  | One or more print heads are blocked. | Do cleaning Cycle 1 and then Cleaning Cycle 2.
27 |  | Backs of Sheets Stained With Ink | Paper has jammed in the printer or the transport belt is dirty. | Run a print job with several sheets of paper to use clean up the ink. Use a damp cloth to clean the surface of the transport belt, and then use a clean, dry cloth to clean the surface of the belt.
28 |  | Transparency Sheets Scratched | More than 1 sheet of transparency was set. | Set transparencies one by one for printing one sheet at time. For more, please refer to the Operating Instructions.
29 |  | Miscellaneous | The paper in use is not the correct paper for the print job. | Check the paper loaded for feeding. Make sure that it matches the type of paper specified for the print job (transparency, ink jet, plain paper, etc.). Make sure that the paper is approved for use with this printer. For more, see the Operating Instructions or the "Specifications" in the last section of the Service Manual.
30 |  |  | The print mode selection was not correct. | Make sure that the print mode selection in the printer software application and the printer driver is correct (Paper Type, Print Quality, Level Color, etc.) Make sure that the "Color/Black and White" selection is correct.
31 |  |  | Job settings in the software application are not correct. | Check the settings for the print job in the software application. The settings in the software application have priority over the printer driver settings.
32 |  |  | Correct data not selected for the print job. | Confirm that the software application printed the correct data.
33 |  |  | One or more of the nozzles is blocked. | Do cleaning Cycle 1 once.
34 | Poor Printer Performance (Miscellaneous) | Cannot set paper cassette. | The cassette is damaged or there is a jammed sheet of paper inside the printer. | Remove the paper cassette. Remove the jammed sheet from inside the printer. Inspect the paper cassette for damage. If the cassette is damaged, replace the paper cassette.
35 |  | Cannot remove paper cassette. | The paper cassette is blocked. | Raise the paper output tray and reset it. Attempt to remove the paper cassette again. Replace the paper cassette.
36 |  | Printer does not turn on. | The power cord is not connected to the power source. | Follow the instructions on the screen if an error message appears in the Status Monitor, or do the following: Make sure the power cord is securely connected to the printer and to the power source. Make sure the operator knows how to switch on the printer correctly. For more, refer to the Setup Guide and the Operating Instructions. Switch the printer off. Remove the power cord from the power source. Wait 2 minutes then connect the power cord and switch the printer on.
37 |  | Printer fails to enter "Ready" mode. | An error has occurred at the printer. | Check the operation panel and determine which LEDs are on or flashing (temperature out of range, ink out, cover open, etc.) Then refer to the checklist in the previous section.
38 |  | Printing stops before print job finishes. | The print heads have overheated. | The printer has stopped to allow the print heads to cool. After the print heads have cooled down to the standard operating temperature, the print job will resume.
39 |  |  | A fatal error has occurred on the computer side. | Check the screen for messages. Shut down the computer. Switch off the printer. Check the USB connection at the printer and the computer. Switch the printer on. Restart the computer.
40 |  | Printer loses power. | Power loss at the source. | Power to the printer has been interrupted, due to a power failure or some other external cause. Unplug the printer from the power source. Wait 2 minutes. Reconnect the power plug and switch the printer on.
41 |  |  | The printer has blown a fuse. | The printer must be returned to the service center for replacement of the F300 board.
42 |  | Firmware update failed. | Incorrect procedure. | Update the firmware.
43 | Unusual Noises | Printer emits strange noises at power on. | Paper scraps remain inside the printer. | Open the top cover, rear cover (or Duplex Unit) cover and inspect inside the printer and Duplex Unit for paper scraps left behind after clearing a paper jam.
44 |  |  | Special print media may make a noise on feeding the last sheet. | Load one blank sheet of plain paper at the bottom of a stack of special media (coated paper, etc.) This problem may occur with a new paper cassette.
45 | Alert message does not clear | Front door is not closed properly | Confirm inner blue cover is closed properly. | instruct customer to close the cover. Instruct customer to confirm the inner blue cover is closed properly
46 |  | Front door is not closed properly | Confirm ink cartridges position | instruct customer to set all ink cartridges. Instruct customer to confirm the front door is closed properly
47 | Horizontal lines | Nozzle blockage | Instruct customer to print nozzle check pattern sheet, and to confirm some nozzles are blocked. | Instruct customer to do head cleaning (Max. Cleaning X3, Flushing X1) If still problem does not clear, instruct customer to leave the machine unused overnight. Note: This workaround may not be acceptable to the customer or practical in some regions. In this case, please dispatch the tech.
48 |  | Banding | Confirm whether this symptom is banding or horizontal lines | If the symptom is banding, explain the specification to the customer
49 | Ink end not cleared after replacing ink | Ink is set incorrectly |  | Instruct customer to re-install all ink cartridge
50 |  | Front door is not closed properly. |  | Instruct customer to close the front door properly.
51 |  | Ink is not filled | Ink supply motor is not working. | Harness connection is incorrect. Check all harness connections between engine unit and mainframe. Or, ink supply motor is defective.
52 | Paper Jam | Paper is loaded incorrectly |  | Instruct customer to remove all the paper in the tray, set end/side fence correctly, then reload the paper.
53 |  | Paper jam happens often | Confirm the paper type if it is within specification or not. | 1. If the surface of the belt is dirty, clean the belt with wet cloth 2. Confirm the paper. Please advice the recommended paper. If still problem does not clear, dispatch the tech.
54 | Blurred image | Inappropriate image density setting | Confirm the image density setting in User tools for printer. Confirm the notch setting on the operation panel for copy. | Instruct the customer to adjust image density.
55 | Text shifting | Incorrect print head position | Instruct customer to perform "Head position adjustment". | Ask customer to adjust the print head position with UP.
56 |  | Incorrect registration setting | Instruct customer to perform "Paper feed adjustment". | Ask customer to adjust the paper feed with UP.
57 | Paper printing surface dirty | Dirty belt |  | Ask customer to feed some sheets of white paper
58 |  | Printing Head position | Use envelope lever | Instruct customer to set envelope lever position to lower (Envelope).
59 |  | Nozzle blockage | Instruct customer to print nozzle check pattern sheet | Instruct customer to do head cleaning/flushing (Max. Cleaning X3, flushing X1)…. Same as the above "Horizontal lines".
60 | Ink near end status keeps longer time | Ink near end status does not change to ink end. | Instruct customer that near end status starts after remained ink is remained only 10%. | Explain to the customer that in some case, ink near end status keeps longer time.
61 | Light image | Inappropriate color density setting | Confirm if the printer density setting is lighter. | Ask customer to set printer density to darker. (In User Tools - Printer Features - Maintenance - Image Density)
62 |  | Level color | Confirm if the check box is marked for "level color" . | If level color is checked, ask customer to remove the check.
63 |  | Paper type | Confirm paper type | If customer is not using non-recommended paper, ask customer to use recommended paper.
64 | Incorrect color | Inappropriate printing mode | Confirm the printing mode | Explain the print mode based on customer requirement.
65 |  | Application related | Confirm the printing setting of application | In some application, there is a case to control the color by itself such as illustrator or Photoshop.
66 |  | Paper type | Confirm the paper type (OHP) | As specification, black color is printed by CMY for OHP. Explain this specification to the customer.
67 |  | Nozzle blockage | Instruct customer to print nozzle check pattern sheet | Instruct customer to do head cleaning/flushing (Max. Cleaning X3, flushing X1)…. Same as the above "Horizontal lines".
68 | Slow printing speed | Low printing speed when using the envelope lever. | Confirm if the envelope lever is lower position. | Change back the envelope lever to normal position.
69 |  | Paper drying, anti-curl feature | This is the feature to minimizes paper curl and eliminates the need for the customer to avoid touching the image when it is exited. | The base condition for this feature to work is an image coverage of at least 20%. In most cases, paper drying takes 7 seconds or less. The longest possible amount of time would be 10 seconds. Refer to the table below for each interval time.
70
71 | Uneven image density | Uneven image density with paper from cold storage (L/L) |  | 1. Change the printing mode to "Quality Mode" (600dpi). 2a. Enable uni-directional printing using the envelope lever. Or 2b. Enable uni-directional printing in Sp3112-001.
72 |  | Nozzle blockage | Instruct customer to print nozzle check pattern sheet | Instruct customer to do head cleaning/flushing (Max. Cleaning X3, flushing X1)…. Same as the above "Horizontal lines".
Check the harness connection

## Printer Head
Maintaining the Printer Head Condition
Description | Step | Reference
Preparing for Test Printing | STEP1 Make sure A4 size or LTR SEF size paper is loaded in the standard tray.
STEP2 Make sure the copier is ready to print (the [Power] key is on).
Entering the User Tools | STEP1 Press the "User Tools" button to enter the UP mode.
STEP2 Select "Maintenance".
Cleaning Cycle 1 | STEP1 Select "Clean Print-heads" (User Tools > Maintenance > Clean Print-heads), and then press the "OK" button.
STEP2 Select the five print-heads to be cleaned with left or right arrow button. (You can cancel it also pressing the left or right arrow button again.) You can select multiple print-heads in this cleaning. If the print-head is selected for this cleaning, the checked mark shows at left next to the print-head name.
STEP3 Press "OK" button, and then "This function consumes a large quantity of ink. Do you want to continue?" message shows on the display.
STEP4 Press "Yes" button to execute the cleaning.
STEP5 After cleaning, "Cleaning complete" message shows on the display.
STEP6 Press "Exit" button and follow the instruction on the display. Wait for cleaning to finish. Never do any other operation at the time of cleaning. Check the results of the nozzle check pattern. Examine which nozzles need cleaning. Do Steps 1 to 6 again. You can do this up to three times. Do Cleaning Cycle 2 after the third printing of the test problem if the pattern is still not correct.
Cleaning Cycle 2 | Cleaning Cycle 2 uses a lot of ink. Do Cleaning Cycle 1 at least 3 times before you do Cleaning Cycle 2.
STEP1 Select "Flush Print-heads" (User Tools > Maintenance > Flush Print-heads), and then press the "OK" button.
STEP2 Select the five print-heads to be cleaned with left or right arrow button. (You can cancel it also pressing the left or right arrow button again.) You can select multiple print-heads in this cleaning. If the print-head is selected for this cleaning, the checked mark shows at left next to the print-head name.
STEP3 Press "OK" button, and then "This function consumes a large quantity of ink. Do you want to continue?" message shows on the display.
STEP4 Press "Yes" button to execute the cleaning.
STEP5 After flushing, "Flushing complete" message shows on the display.
STEP6 Press "Exit" button and follow the instruction on the display. Wait for cleaning to finish. Never do any other operation at the time of cleaning. Check the results of the nozzle check pattern after completing this function.
If Cleaning Cycle 2 Does Not Solve the Problem... | STEP1 Let the machine stay unused overnight.
STEP2 In the morning, turn on the main power switch of the machine.
STEP3 Print the nozzle check pattern using UP mode.
STEP4 Then check the results of the test pattern.
STEP5 If a problem is remaining, clean the print heads. For details, see the "Print Heads" ("Cleaning Procedures" in the section "Preventive Maintenance").
STEP6 Print the nozzle check pattern using UP mode again, and then check the results of the test pattern.
If a problem is still remaining finally,,, | STEP1 If a problem is still remaining, wipe the nozzle surface with a damp cloth (For details, refer to the "Cleaning Procedure" in 2. Preventive Maintenance section of the service manual.). Use water; Never use alcohol or dry cloth for wiping the nozzle surface.
STEP2 Print the nozzle check pattern using UP mode again, and then check the results of the test pattern.
STEP3 If a problem is still remaining, replace the engine unit.
Video for how to clean head nozzle.

## Print Mode
PG-C1 Printer Mode |  |  |  |  | Printer Head Spec.: 2 lines of nozzles/Head; 192 nozzles/line, 150 dpi, 11.8 nozzles/mm -> 384 nozzles, 300 dpi | [9 empty] | 1.055
| Print Mode |  |  | Drive Wave | Scan Speed Sub-scan | Drive Freq. | Print method (Resolution/Path/ Interlace/Direction） | Print method (Diagram) | 主/副走査動き 模式図 | １以上の整数n | ずらしライン数b | （画像解像度 Line本数） | 総副走査量(mm) | Halftone method | 総量規制 | 速度 概算見積り
| 普通紙 | 1 | 高速 （ﾄﾞﾗﾌﾄ） | Mj1 |  |  | 150 |  |  | 384 | 0 | #REF! | #REF!
|  |  |  | （1水準） | 220 | 5.5 | 1 |  |  |  |  | #REF! |  | Txt:ﾃﾞｨｻﾞ
[5 empty] | mm/s | kHz | 1 |  |  |  |  | #REF! |  | Grp:ﾃﾞｨｻﾞ |  | ppm
[7 empty] | 双方向 |  |  |  |  | #REF! |  | Photo:ﾃﾞｨｻﾞ
#REF!
#REF!
#REF!
#REF!
|  |  | 高速 |  |  |  | 300 |  |  | 384 | 0 | #REF! | #REF!
[5 empty] | 220 | 11 | 1 |  |  |  |  | #REF! |  | Txt:ﾃﾞｨｻﾞ |  | 14
[5 empty] | mm/s | kHz | 1 |  |  |  |  | #REF! |  | Grp:ﾃﾞｨｻﾞ |  | ppm
[7 empty] | 双方向 |  |  |  |  | #REF! |  | Photo:ﾃﾞｨｻﾞ
#REF!
#REF!
#REF!
#REF!
| Plain Paper and other paper types (except the following types) | 1 scan | B&W, Color （Speed） | Mj1 |  |  | 300 |  |  | 384 | 0 | #REF! | #REF!
[5 empty] | 220 | 11 | 1 path |  |  |  |  | #REF! |  | Txt:Dither
[5 empty] | mm/s | kHz | 1/1 Interlace |  |  |  |  | #REF! |  | Grph:Dither |  | ppm
[7 empty] | Bi-directional |  |  |  |  | #REF! |  | Photo:Dither
#REF!
#REF!
#REF!
#REF!
|  |  | B&W, Color （Speed） | Mj1 |  |  | 300 |  |  |  |  | 384 | 32.512
[5 empty] | 220 | 11 | 1 path | [6 empty] | Txt:Dither
[5 empty] | mm/s | kHz | 1/1 Interlace | [6 empty] | Grph:Dither
[7 empty] | Uni-directional | [6 empty] | Photo:Dither
|  |  | B&W (Normal) | Mj3 |  |  | 600 |  |  | 190 | 1 | #VALUE! | #VALUE!
[5 empty] | 220 | 16 | 1 path |  |  |  |  | #REF! |  | Txt:Dither
[5 empty] | mm/s | kHz | 1/1 Interlace |  |  |  |  | #REF! |  | Grph:Dither
[7 empty] | Bi-directional |  |  |  |  | #REF! |  | Photo:E. Diffusion
#REF!
#REF!
#REF!
#REF!
|  |  | B&W (Normal） | Mj3 |  |  | 600 |  |  | 190 | 1 | #VALUE! | #VALUE!
[5 empty] | 220 | 16 | 1 path |  |  |  |  | #REF! |  | Txt:Dither
[5 empty] | mm/s | kHz | 1/1 Interlace |  |  |  |  | #REF! |  | Grph:Dither
[7 empty] | Uni-directional |  |  |  |  | #REF! |  | Photo:E. Diffusion
#REF!
#REF!
#REF!
#REF!
|  | 2 scan | Color (Normal) | Mj3 |  |  | 600 |  |  | 190 | 1 | #VALUE! | #VALUE!
[5 empty] | 220 | 16 | 1 path |  |  |  |  | #REF! |  | Txt:Dither
[5 empty] | mm/s | kHz | 1/2 Interlace |  |  |  |  | #REF! |  | Grph:Dither |  | ppm
[7 empty] | Bi-directional |  |  |  |  | #REF! |  | Photo:E. Diffusion
#REF!
#REF!
#REF!
#REF!
|  |  | Color (Normal) | Mj3 |  |  | 600 |  |  | 190 | 1 | #VALUE! | #VALUE!
[5 empty] | 220 | 16 | 1 path |  |  |  |  | #REF! |  | Txt:Dither
[5 empty] | mm/s | kHz | 1/2 Interlace |  |  |  |  | #REF! |  | Grph:Dither |  | ppm
[7 empty] | Uni-directional |  |  |  |  | #REF! |  | Photo:E. Diffusion
[7 empty] | （↑by scan） |  |  |  |  | #REF!
#REF!
#REF!
#REF!
|  | 4 scan | B&W, Color (Quality) | Mj4 |  |  | 600 |  |  | 94 | 1 | #VALUE! | #VALUE!
[5 empty] | 220 | 8 | 2 path |  |  |  |  | #REF! |  | Txt:Dither
[5 empty] | mm/s | kHz | 1/2 Interlace |  |  |  |  | #REF! |  | Grph:Dither |  | ppm
[7 empty] | Uni-directional |  |  |  |  | #REF! |  | Photo:E. Diffusion
#REF!
#REF!
#REF!
#REF!
| InkJet Plain Paper | 1 scan | B&W （Speed） | Mj3 |  |  | 600 |  |  | 190 | 1 | #VALUE! | #VALUE!
| Paper |  |  |  | 220 | 16 | 1 path |  |  |  |  | #REF! |  | Txt:Dither
[5 empty] | mm/s | kHz | 1/1 Interlace |  |  |  |  | #REF! |  | Grph:Dither
[7 empty] | Bi-directional |  |  |  |  | #REF! |  | Photo:E. Diffusion
#REF!
#REF!
#REF!
#REF!
|  | 2 scan | Color （Speed） | Mj3 |  |  | 600 |  |  | 190 | 1 | #VALUE! | #VALUE!
[6 empty] | 16 | 1 path |  |  |  |  | #REF! |  | Txt:Dither
[6 empty] | kHz | 1/2 Interlace |  |  |  |  | #REF! |  | Grph:Dither |  | 秒
[7 empty] | Bi-directional (mono)/ Uni-directional (more than two colors） |  |  |  |  | #REF! |  | Photo:Dither
#REF!
[7 empty] | （↑by scan） |  |  |  |  | #REF!
#REF!
|  | 4 scan | B&W, Color （Normal） | Mj4 |  |  | 600 |  |  | 94 | 1 | #VALUE! | #VALUE!
[6 empty] | 8 | 2 path |  |  |  |  | #REF! |  | Txt:Dither
[6 empty] | kHz | 1/2 Interlace |  |  |  |  | #REF! |  | Grph:Dither |  | 秒
[7 empty] | Uni-directional |  |  |  |  | #REF! |  | Photo:E. Diffusion
#REF!
#REF!
#REF!
#REF!
|  | 8 scan | B&W, Color （Quality） |  |  |  | 600 |  |  | 47 | 1 | #VALUE! | #VALUE!
[6 empty] | 4 | 4 path |  |  |  |  | #REF! |  | Txt:Dither
[6 empty] | kHz | 1/2 Interlace |  |  |  |  | #REF! |  | Grph:Dither |  | 秒
[7 empty] | Uni-directional |  |  |  |  | #REF! |  | Photo:E. Diffusion
#REF!
#REF!
#REF!
#REF!
Gloss
秒
秒
秒
| OHP | 2 scan | B&W, Color （Speed） | Mj3 |  |  | 600 |  |  | 190 | 1 | #VALUE! | #VALUE!
[5 empty] | 220 | 16 | 1 path |  |  |  |  | #REF! |  | Txt:Dither
[5 empty] | mm/s | kHz | 1/2 Interlace |  |  |  |  | #REF! |  | Grph:Dither |  | 秒
[7 empty] | Bi-directional (mono)/ Uni-directional (more than two colors） |  |  |  |  | #REF! |  | Photo:Dither
#REF!
#REF!
[7 empty] | （↑by scan） |  |  |  |  | #REF!
#REF!
|  | 4 scan | B&W, Color （Normal） | Mj4 |  |  | 600 |  |  | 94 | 1 | #VALUE! | #VALUE!
[6 empty] | 8 | 2 path |  |  |  |  | #REF! |  | Txt:Dither
[6 empty] | kHz | 1/2 Interlace |  |  |  |  | #REF! |  | Grph:Dither |  | 秒
[7 empty] | Uni-directional |  |  |  |  | #REF! |  | Photo:E. Diffusion
#REF!
#REF!
#REF!
#REF!
|  | 8 scan | B&W, Color （Quality) | Mj3 |  |  | 600 |  |  | 47 | 1 | #VALUE! | #VALUE!
[6 empty] | 4 | 4 path |  |  |  |  | #REF! |  | Txt:Dither
[6 empty] | kHz | 1/2 Interlace |  |  |  |  | #REF! |  | Grph:Dither |  | 秒
[7 empty] | Uni-directional |  |  |  |  | #REF! |  | Photo:E. Diffusion
#REF!
#REF!
#REF!
#REF!
1
3
4
2
1
3
4
2
1
3
4
2
1
3
4
2
1
3
4
2
1
3
4
2
1
3
4
2
1
3
4
2
1
3
4
2
1
3
4
2
1
3
4
2
1
3
4
2
1
3
4
2
1
3
4
2
1
3
4
2
1
3
4
2
1
3
4
2
1
3
4
2
1
3
4
2
1
3
4
2
1
3
4
2
1
3
4
2
1
3
4
2
1
3
4
2
1
3
4
2
1
3
4
2
1
3
4
2
1
3
4
2
1
3
4
2
1
3
4
2
1
3
4
2
1
3
4
2
1
5
6
2
3
7
8
4
1
5
6
2
3
7
8
4
1
5
6
2
3
7
8
4
1
5
6
2
3
7
8
4
1
5
6
2
3
7
8
4
1
5
6
2
3
7
8
4
1
5
6
2
3
7
8
4
1
5
6
2
3
7
8
4
1
5
6
2
3
7
8
4
1
5
6
2
3
7
8
4
1
5
6
2
3
7
8
4
1
5
6
2
3
7
8
4
1
5
6
2
3
7
8
4
1
5
6
2
3
7
8
4
1
5
6
2
3
7
8
4
1
5
6
2
3
7
8
4
Jaggy compensated
[11]
[10]
[9]
[8]
[7]
[6]
[16]
* Not available for postcard, envelope, thick paper
* Available only for postcard, envelope, thick paper
* Envelope lever is in home position
* Envelope lever is used
* Envelope lever is in home position
* Envelope lever is used
[17]
Jaggy compensated
1
1
1
1
1
1
1
1
1
1
1
1
1
1
1
1
* Envelope lever is used
1
1
2
2
1
1
2
2
1
1
2
2
1
1
2
2
1
1
2
2
1
1
2
2
1
1
2
2
1
1
2
2
1
1
2
2
1
1
2
2
1
1
2
2
1
1
2
2
1
1
2
2
1
1
2
2
1
1
2
2
1
1
2
2
1
1
2
2
1
1
2
2
1
1
2
2
1
1
2
2
1
1
2
2
1
1
2
2
1
1
2
2
1
1
2
2
1
1
2
2
1
1
2
2
1
1
2
2
1
1
2
2
1
1
2
2
1
1
2
2
1
1
2
2
1
1
2
2
Mono
More than two colors
1
1
2
2
1
1
2
2
1
1
2
2
1
1
2
2
1
1
2
2
1
1
2
2
1
1
2
2
1
1
2
2
1
1
2
2
1
1
2
2
1
1
2
2
1
1
2
2
1
1
2
2
1
1
2
2
1
1
2
2
1
1
2
2
1
1
2
2
1
1
2
2
1
1
2
2
1
1
2
2
1
1
2
2
1
1
2
2
1
1
2
2
1
1
2
2
1
1
2
2
1
1
2
2
1
1
2
2
1
1
2
2
1
1
2
2
1
1
2
2
1
1
2
2
1
1
2
2
Mono
More than two colors
[14]
[15]

## Path and Interlace
Explanation of "Path", "Interlace" and "Scan"
<1 path, 1/1 interlace>
1 scan
<1 path, 1/2 interlace>
| 1 scan | 2 scan
<2 path, 1/2 interlace>
| 1 scan | 2 scan | 3 scan | 4 scan

## Head Adjustment
Difference between "Head position adjustment" and "Ruled line" adjustment.
When creating one black line in 600dpi B&W mode (Bi-directional, both K1 and K2 head are used.), the following shows difference between the head position adjustment and ruled line adjustment.
1. Head position adjustment in UP
| [Ideal adjustment result] |  |  | [Actual adjustment result]
or
2. Ruled line adjustment in SP3002-041
When the print position of each nozzle for forward and reverse printings of each K1 and K2 is swerved after the above head position adjustment, the ruled line occurs.
or
| Ruled line |  | Ruled line
K1
K2
42μm is the minimum adjsutable interval.
So, the tolerance less than 42 μm cannot be adjusted.